## Products
Product Segment | Product Group | Product Model | Product Name | Rate | Unit (UOM) | Quantity | Part NO | HSN | GST %
Goods Lift | Hydraulic Goods Lift | HGL-1000 | Hydraulic Goods Lift - 1 Ton (6000mm Travel) | 320000 | NOS | 1 | HGL1000-01 | 84281019 | 18
Scissor Lift | Hydraulic Scissor Lift | HSL-2000 | Hydraulic Scissor Lift Table - 2 Ton | 185000 | SET | 2 | HSL2000-01 | 84289090 | 18
MHE Standard | Pallet Truck | PV25E | Hydraulic Hand Pallet Truck - PV25E (1150X520mm) | 19500 | NOS | 5 | 50031215 | 84272000 | 18

## Specifications
Product Model | Particulars | Unit | Technical Specification
HGL-1000 | Basic Capacity | Kg | 1000
HGL-1000 | Platform Size | mm | 1500 x 1500
HGL-1000 | Travel Height | mm | 6000
HGL-1000 | Lowered Height | mm | 150
HGL-1000 | Lifting Speed | m/s | 0.15
HGL-1000 | Motor Rating | HP | 3 HP
HGL-1000 | Power Supply | V/Hz | 415V, 3 Phase, 50 Hz
HSL-2000 | Rated Load | Kg | 2000
HSL-2000 | Platform Dimensions | mm | 2000 x 1200
HSL-2000 | Maximum Height | mm | 2500
HSL-2000 | Minimum Height | mm | 450
HSL-2000 | Power Unit | HP | 2 HP
PV25E | Basic Capacity | Kg | 2500
PV25E | Fork Length | mm | 1150
PV25E | Fork Width Overall | mm | 520
PV25E | Lowered Fork Height | mm | 85
PV25E | Max. Lift Height | mm | 200
PV25E | Steering Wheel |  | Nylon Wheel